## LTAR_2024
file_info | filename
| date | [yyyy-mm-dd]
| time | [HH:MM]
| DOY | [ddd.ddd]
| daytime | [1=daytime]
| file_records | [#]
| used_records | [#]
corrected_fluxes_and_quality_flags | Tau | [kg+1m-1s-2]
| qc_Tau | [#]
| rand_err_Tau | [kg+1m-1s-2]
| H | [W+1m-2]
| qc_H | [#]
| rand_err_H | [W+1m-2]
| LE | [W+1m-2]
| qc_LE | [#]
| rand_err_LE | [W+1m-2]
| co2_flux | [Âµmol+1s-1m-2]
| qc_co2_flux | [#]
| rand_err_co2_flux | [Âµmol+1s-1m-2]
| h2o_flux | [mmol+1s-1m-2]
| qc_h2o_flux | [#]
| rand_err_h2o_flux | [mmol+1s-1m-2]
storage_fluxes | H_strg | [W+1m-2]
| LE_strg | [W+1m-2]
| co2_strg | [Âµmol+1s-1m-2]
| h2o_strg | [mmol+1s-1m-2]
vertical_advection_fluxes | co2_v-adv | [Âµmol+1s-1m-2]
| h2o_v-adv | [mmol+1s-1m-2]
gas_densities_concentrations_and_timelags | co2_molar_density | [mmol+1m-3]
| co2_mole_fraction | [Âµmol+1mol_a-1]
| co2_mixing_ratio | [Âµmol+1mol_d-1]
| co2_time_lag | [s]
| co2_def_timelag | [1=default]
| h2o_molar_density | [mmol+1m-3]
| h2o_mole_fraction | [mmol+1mol_a-1]
| h2o_mixing_ratio | [mmol+1mol_d-1]
| h2o_time_lag | [s]
| h2o_def_timelag | [1=default]
air_properties | sonic_temperature | [K]
| air_temperature | [K]
| air_pressure | [Pa]
| air_density | [kg+1m-3]
| air_heat_capacity | [J+1kg-1K-1]
| air_molar_volume | [m+3mol-1]
| ET | [mm+1hour-1]
| water_vapor_density | [kg+1m-3]
| e | [Pa]
| es | [Pa]
| specific_humidity | [kg+1kg-1]
| RH | [%]
| VPD | [Pa]
| Tdew | [K]
unrotated_wind | u_unrot | [m+1s-1]
| v_unrot | [m+1s-1]
| w_unrot | [m+1s-1]
rotated_wind | u_rot | [m+1s-1]
| v_rot | [m+1s-1]
| w_rot | [m+1s-1]
| wind_speed | [m+1s-1]
| max_wind_speed | [m+1s-1]
| wind_dir | [deg_from_north]
rotation_angles_for_tilt_correction | yaw | [deg]
| pitch | [deg]
| roll | [deg]
turbulence | u* | [m+1s-1]
| TKE | [m+2s-2]
| L | [m]
| (z-d)/L | [#]
| bowen_ratio | [#]
| T* | [K]
footprint | model | [0=KJ/1=KM/2=HS]
| x_peak | [m]
| x_offset | [m]
| x_10% | [m]
| x_30% | [m]
| x_50% | [m]
| x_70% | [m]
| x_90% | [m]
uncorrected_fluxes | un_Tau | [kg+1m-1s-2]
| Tau_scf | [#]
| un_H | [W+1m-2]
| H_scf | [#]
| un_LE | [W+1m-2]
| LE_scf | [#]
| un_co2_flux | [Âµmol+1s-1m-2]
| co2_scf | [#]
| un_h2o_flux | [mmol+1s-1m-2]
| h2o_scf | [#]
statistical_flags | spikes_hf | 8u/v/w/ts/co2/h2o/ch4/none
| amplitude_resolution_hf | 8u/v/w/ts/co2/h2o/ch4/none
| drop_out_hf | 8u/v/w/ts/co2/h2o/ch4/none
| absolute_limits_hf | 8u/v/w/ts/co2/h2o/ch4/none
| skewness_kurtosis_hf | 8u/v/w/ts/co2/h2o/ch4/none
| skewness_kurtosis_sf | 8u/v/w/ts/co2/h2o/ch4/none
| discontinuities_hf | 8u/v/w/ts/co2/h2o/ch4/none
| discontinuities_sf | 8u/v/w/ts/co2/h2o/ch4/none
| timelag_hf | 8co2/h2o/ch4/none
| timelag_sf | 8co2/h2o/ch4/none
| attack_angle_hf | 8aa
| non_steady_wind_hf | 8U
spikes | u_spikes | [#]
| v_spikes | [#]
| w_spikes | [#]
| ts_spikes | [#]
| co2_spikes | [#]
| h2o_spikes | [#]
variances | u_var | [m+2s-2]
| v_var | [m+2s-2]
| w_var | [m+2s-2]
| ts_var | [K+2]
| co2_var | --
| h2o_var | --
covariances | w/ts_cov | [m+1K+1s-1]
| w/co2_cov | --
| w/h2o_cov | --
custom_variables | agc_mean | --

## Open_eddy_example
file_info | filename
| date | [yyyy-mm-dd]
| time | [HH:MM]
| DOY | [ddd.ddd]
| daytime | [1=daytime]
| file_records | [#]
| used_records | [#]
corrected_fluxes_and_quality_flags | Tau | [kg+1m-1s-2]
| qc_Tau | [#]
| rand_err_Tau | [kg+1m-1s-2]
| H | [W+1m-2]
| qc_H | [#]
| rand_err_H | [W+1m-2]
| LE | [W+1m-2]
| qc_LE | [#]
| rand_err_LE | [W+1m-2]
| co2_flux | [Âµmol+1s-1m-2]
| qc_co2_flux | [#]
| rand_err_co2_flux | [Âµmol+1s-1m-2]
| h2o_flux | [mmol+1s-1m-2]
| qc_h2o_flux | [#]
| rand_err_h2o_flux | [mmol+1s-1m-2]
storage_fluxes | H_strg | [W+1m-2]
| LE_strg | [W+1m-2]
| co2_strg | [Âµmol+1s-1m-2]
| h2o_strg | [mmol+1s-1m-2]
vertical_advection_fluxes | co2_v-adv | [Âµmol+1s-1m-2]
| h2o_v-adv | [mmol+1s-1m-2]
gas_densities_concentrations_and_timelags | co2_molar_density | [mmol+1m-3]
| co2_mole_fraction | [Âµmol+1mol_a-1]
| co2_mixing_ratio | [Âµmol+1mol_d-1]
| co2_time_lag | [s]
| co2_def_timelag | [1=default]
| h2o_molar_density | [mmol+1m-3]
| h2o_mole_fraction | [mmol+1mol_a-1]
| h2o_mixing_ratio | [mmol+1mol_d-1]
| h2o_time_lag | [s]
| h2o_def_timelag | [1=default]
air_properties | sonic_temperature | [K]
| air_temperature | [K]
| air_pressure | [Pa]
| air_density | [kg+1m-3]
| air_heat_capacity | [J+1kg-1K-1]
| air_molar_volume | [m+3mol-1]
| ET | [mm+1hour-1]
| water_vapor_density | [kg+1m-3]
| e | [Pa]
| es | [Pa]
| specific_humidity | [kg+1kg-1]
| RH | [%]
| VPD | [Pa]
| Tdew | [K]
unrotated_wind | u_unrot | [m+1s-1]
| v_unrot | [m+1s-1]
| w_unrot | [m+1s-1]
rotated_wind | u_rot | [m+1s-1]
| v_rot | [m+1s-1]
| w_rot | [m+1s-1]
| wind_speed | [m+1s-1]
| max_wind_speed | [m+1s-1]
| wind_dir | [deg_from_north]
rotation_angles_for_tilt_correction | yaw | [deg]
| pitch | [deg]
| roll | [deg]
turbulence | u* | [m+1s-1]
| TKE | [m+2s-2]
| L | [m]
| (z-d)/L | [#]
| bowen_ratio | [#]
| T* | [K]
footprint | model | [0=KJ/1=KM/2=HS]
| x_peak | [m]
| x_offset | [m]
| x_10% | [m]
| x_30% | [m]
| x_50% | [m]
| x_70% | [m]
| x_90% | [m]
uncorrected_fluxes | un_Tau | [kg+1m-1s-2]
| Tau_scf | [#]
| un_H | [W+1m-2]
| H_scf | [#]
| un_LE | [W+1m-2]
| LE_scf | [#]
| un_co2_flux | [Âµmol+1s-1m-2]
| co2_scf | [#]
| un_h2o_flux | [mmol+1s-1m-2]
| h2o_scf | [#]
statistical_flags | spikes_hf | 8u/v/w/ts/co2/h2o/ch4/none
| amplitude_resolution_hf | 8u/v/w/ts/co2/h2o/ch4/none
| drop_out_hf | 8u/v/w/ts/co2/h2o/ch4/none
| absolute_limits_hf | 8u/v/w/ts/co2/h2o/ch4/none
| skewness_kurtosis_hf | 8u/v/w/ts/co2/h2o/ch4/none
| skewness_kurtosis_sf | 8u/v/w/ts/co2/h2o/ch4/none
| discontinuities_hf | 8u/v/w/ts/co2/h2o/ch4/none
| discontinuities_sf | 8u/v/w/ts/co2/h2o/ch4/none
| timelag_hf | 8co2/h2o/ch4/none
| timelag_sf | 8co2/h2o/ch4/none
| attack_angle_hf | 8aa
| non_steady_wind_hf | 8U
spikes | u_spikes | [#]
| v_spikes | [#]
| w_spikes | [#]
| ts_spikes | [#]
| co2_spikes | [#]
| h2o_spikes | [#]
diagnostic_flags_LI-7200 | head_detect_LI-7200 | [#_flagged_recs]
| t_out_LI-7200 | [#_flagged_recs]
| t_in_LI-7200 | [#_flagged_recs]
| aux_in_LI-7200 | [#_flagged_recs]
| delta_p_LI-7200 | [#_flagged_recs]
| chopper_LI-7200 | [#_flagged_recs]
| detector_LI-7200 | [#_flagged_recs]
| pll_LI-7200 | [#_flagged_recs]
| sync_LI-7200 | [#_flagged_recs]
RSSI_LI-7200 | mean_value_RSSI_LI-7200 | [#]
variances | u_var | [m+2s-2]
| v_var | [m+2s-2]
| w_var | [m+2s-2]
| ts_var | [K+2]
| co2_var | --
| h2o_var | --
covariances | w/ts_cov | [m+1K+1s-1]
| w/co2_cov | --
| w/h2o_cov | --
custom_variables | co2_mean | --
| h2o_mean | --
| air_p_mean | --
| co2_signal_strength_7200_mean | --
| h2o_signal_strength_7200_mean | --

## Comparison
LTAR 2024 |  |  | Openeddy example
file_info | filename |  | file_info | filename
| date | [yyyy-mm-dd] |  | date | [yyyy-mm-dd]
| time | [HH:MM] |  | time | [HH:MM]
| DOY | [ddd.ddd] |  | DOY | [ddd.ddd]
| daytime | [1=daytime] |  | daytime | [1=daytime]
| file_records | [#] |  | file_records | [#]
| used_records | [#] |  | used_records | [#]
corrected_fluxes_and_quality_flags | Tau | [kg+1m-1s-2] | corrected_fluxes_and_quality_flags | Tau | [kg+1m-1s-2]
| qc_Tau | [#] |  | qc_Tau | [#]
| rand_err_Tau | [kg+1m-1s-2] |  | rand_err_Tau | [kg+1m-1s-2]
| H | [W+1m-2] |  | H | [W+1m-2]
| qc_H | [#] |  | qc_H | [#]
| rand_err_H | [W+1m-2] |  | rand_err_H | [W+1m-2]
| LE | [W+1m-2] |  | LE | [W+1m-2]
| qc_LE | [#] |  | qc_LE | [#]
| rand_err_LE | [W+1m-2] |  | rand_err_LE | [W+1m-2]
| co2_flux | [Âµmol+1s-1m-2] |  | co2_flux | [Âµmol+1s-1m-2]
| qc_co2_flux | [#] |  | qc_co2_flux | [#]
| rand_err_co2_flux | [Âµmol+1s-1m-2] |  | rand_err_co2_flux | [Âµmol+1s-1m-2]
| h2o_flux | [mmol+1s-1m-2] |  | h2o_flux | [mmol+1s-1m-2]
| qc_h2o_flux | [#] |  | qc_h2o_flux | [#]
| rand_err_h2o_flux | [mmol+1s-1m-2] |  | rand_err_h2o_flux | [mmol+1s-1m-2]
storage_fluxes | H_strg | [W+1m-2] | storage_fluxes | H_strg | [W+1m-2]
| LE_strg | [W+1m-2] |  | LE_strg | [W+1m-2]
| co2_strg | [Âµmol+1s-1m-2] |  | co2_strg | [Âµmol+1s-1m-2]
| h2o_strg | [mmol+1s-1m-2] |  | h2o_strg | [mmol+1s-1m-2]
vertical_advection_fluxes | co2_v-adv | [Âµmol+1s-1m-2] | vertical_advection_fluxes | co2_v-adv | [Âµmol+1s-1m-2]
| h2o_v-adv | [mmol+1s-1m-2] |  | h2o_v-adv | [mmol+1s-1m-2]
gas_densities_concentrations_and_timelags | co2_molar_density | [mmol+1m-3] | gas_densities_concentrations_and_timelags | co2_molar_density | [mmol+1m-3]
| co2_mole_fraction | [Âµmol+1mol_a-1] |  | co2_mole_fraction | [Âµmol+1mol_a-1]
| co2_mixing_ratio | [Âµmol+1mol_d-1] |  | co2_mixing_ratio | [Âµmol+1mol_d-1]
| co2_time_lag | [s] |  | co2_time_lag | [s]
| co2_def_timelag | [1=default] |  | co2_def_timelag | [1=default]
| h2o_molar_density | [mmol+1m-3] |  | h2o_molar_density | [mmol+1m-3]
| h2o_mole_fraction | [mmol+1mol_a-1] |  | h2o_mole_fraction | [mmol+1mol_a-1]
| h2o_mixing_ratio | [mmol+1mol_d-1] |  | h2o_mixing_ratio | [mmol+1mol_d-1]
| h2o_time_lag | [s] |  | h2o_time_lag | [s]
| h2o_def_timelag | [1=default] |  | h2o_def_timelag | [1=default]
air_properties | sonic_temperature | [K] | air_properties | sonic_temperature | [K]
| air_temperature | [K] |  | air_temperature | [K]
| air_pressure | [Pa] |  | air_pressure | [Pa]
| air_density | [kg+1m-3] |  | air_density | [kg+1m-3]
| air_heat_capacity | [J+1kg-1K-1] |  | air_heat_capacity | [J+1kg-1K-1]
| air_molar_volume | [m+3mol-1] |  | air_molar_volume | [m+3mol-1]
| ET | [mm+1hour-1] |  | ET | [mm+1hour-1]
| water_vapor_density | [kg+1m-3] |  | water_vapor_density | [kg+1m-3]
| e | [Pa] |  | e | [Pa]
| es | [Pa] |  | es | [Pa]
| specific_humidity | [kg+1kg-1] |  | specific_humidity | [kg+1kg-1]
| RH | [%] |  | RH | [%]
| VPD | [Pa] |  | VPD | [Pa]
| Tdew | [K] |  | Tdew | [K]
unrotated_wind | u_unrot | [m+1s-1] | unrotated_wind | u_unrot | [m+1s-1]
| v_unrot | [m+1s-1] |  | v_unrot | [m+1s-1]
| w_unrot | [m+1s-1] |  | w_unrot | [m+1s-1]
rotated_wind | u_rot | [m+1s-1] | rotated_wind | u_rot | [m+1s-1]
| v_rot | [m+1s-1] |  | v_rot | [m+1s-1]
| w_rot | [m+1s-1] |  | w_rot | [m+1s-1]
| wind_speed | [m+1s-1] |  | wind_speed | [m+1s-1]
| max_wind_speed | [m+1s-1] |  | max_wind_speed | [m+1s-1]
| wind_dir | [deg_from_north] |  | wind_dir | [deg_from_north]
rotation_angles_for_tilt_correction | yaw | [deg] | rotation_angles_for_tilt_correction | yaw | [deg]
| pitch | [deg] |  | pitch | [deg]
| roll | [deg] |  | roll | [deg]
turbulence | u* | [m+1s-1] | turbulence | u* | [m+1s-1]
| TKE | [m+2s-2] |  | TKE | [m+2s-2]
| L | [m] |  | L | [m]
| (z-d)/L | [#] |  | (z-d)/L | [#]
| bowen_ratio | [#] |  | bowen_ratio | [#]
| T* | [K] |  | T* | [K]
footprint | model | [0=KJ/1=KM/2=HS] | footprint | model | [0=KJ/1=KM/2=HS]
| x_peak | [m] |  | x_peak | [m]
| x_offset | [m] |  | x_offset | [m]
| x_10% | [m] |  | x_10% | [m]
| x_30% | [m] |  | x_30% | [m]
| x_50% | [m] |  | x_50% | [m]
| x_70% | [m] |  | x_70% | [m]
| x_90% | [m] |  | x_90% | [m]
uncorrected_fluxes | un_Tau | [kg+1m-1s-2] | uncorrected_fluxes | un_Tau | [kg+1m-1s-2]
| Tau_scf | [#] |  | Tau_scf | [#]
| un_H | [W+1m-2] |  | un_H | [W+1m-2]
| H_scf | [#] |  | H_scf | [#]
| un_LE | [W+1m-2] |  | un_LE | [W+1m-2]
| LE_scf | [#] |  | LE_scf | [#]
| un_co2_flux | [Âµmol+1s-1m-2] |  | un_co2_flux | [Âµmol+1s-1m-2]
| co2_scf | [#] |  | co2_scf | [#]
| un_h2o_flux | [mmol+1s-1m-2] |  | un_h2o_flux | [mmol+1s-1m-2]
| h2o_scf | [#] |  | h2o_scf | [#]
statistical_flags | spikes_hf | 8u/v/w/ts/co2/h2o/ch4/none | statistical_flags | spikes_hf | 8u/v/w/ts/co2/h2o/ch4/none
| amplitude_resolution_hf | 8u/v/w/ts/co2/h2o/ch4/none |  | amplitude_resolution_hf | 8u/v/w/ts/co2/h2o/ch4/none
| drop_out_hf | 8u/v/w/ts/co2/h2o/ch4/none |  | drop_out_hf | 8u/v/w/ts/co2/h2o/ch4/none
| absolute_limits_hf | 8u/v/w/ts/co2/h2o/ch4/none |  | absolute_limits_hf | 8u/v/w/ts/co2/h2o/ch4/none
| skewness_kurtosis_hf | 8u/v/w/ts/co2/h2o/ch4/none |  | skewness_kurtosis_hf | 8u/v/w/ts/co2/h2o/ch4/none
| skewness_kurtosis_sf | 8u/v/w/ts/co2/h2o/ch4/none |  | skewness_kurtosis_sf | 8u/v/w/ts/co2/h2o/ch4/none
| discontinuities_hf | 8u/v/w/ts/co2/h2o/ch4/none |  | discontinuities_hf | 8u/v/w/ts/co2/h2o/ch4/none
| discontinuities_sf | 8u/v/w/ts/co2/h2o/ch4/none |  | discontinuities_sf | 8u/v/w/ts/co2/h2o/ch4/none
| timelag_hf | 8co2/h2o/ch4/none |  | timelag_hf | 8co2/h2o/ch4/none
| timelag_sf | 8co2/h2o/ch4/none |  | timelag_sf | 8co2/h2o/ch4/none
| attack_angle_hf | 8aa |  | attack_angle_hf | 8aa
| non_steady_wind_hf | 8U |  | non_steady_wind_hf | 8U
spikes | u_spikes | [#] | spikes | u_spikes | [#]
| v_spikes | [#] |  | v_spikes | [#]
| w_spikes | [#] |  | w_spikes | [#]
| ts_spikes | [#] |  | ts_spikes | [#]
| co2_spikes | [#] |  | co2_spikes | [#]
| h2o_spikes | [#] |  | h2o_spikes | [#]
variances | u_var | [m+2s-2] | diagnostic_flags_LI-7200 | head_detect_LI-7200 | [#_flagged_recs]
| v_var | [m+2s-2] |  | t_out_LI-7200 | [#_flagged_recs]
| w_var | [m+2s-2] |  | t_in_LI-7200 | [#_flagged_recs]
| ts_var | [K+2] |  | aux_in_LI-7200 | [#_flagged_recs]
| co2_var | -- |  | delta_p_LI-7200 | [#_flagged_recs]
| h2o_var | -- |  | chopper_LI-7200 | [#_flagged_recs]
covariances | w/ts_cov | [m+1K+1s-1] |  | detector_LI-7200 | [#_flagged_recs]
| w/co2_cov | -- |  | pll_LI-7200 | [#_flagged_recs]
| w/h2o_cov | -- |  | sync_LI-7200 | [#_flagged_recs]
custom_variables | agc_mean | -- | RSSI_LI-7200 | mean_value_RSSI_LI-7200 | [#]
|  |  | variances | u_var | [m+2s-2]
|  |  |  | v_var | [m+2s-2]
|  |  |  | w_var | [m+2s-2]
|  |  |  | ts_var | [K+2]
|  |  |  | co2_var | --
|  |  |  | h2o_var | --
|  |  | covariances | w/ts_cov | [m+1K+1s-1]
|  |  |  | w/co2_cov | --
|  |  |  | w/h2o_cov | --
|  |  | custom_variables | co2_mean | --
|  |  |  | h2o_mean | --
|  |  |  | air_p_mean | --
|  |  |  | co2_signal_strength_7200_mean | --
|  |  |  | h2o_signal_strength_7200_mean | --

## ltar_biomet
TIMESTAMP_1 | yyyy-mm-dd HHMM
Rg_1_1_1 | W+1m-2
Rn_1_1_1 | W+1m-2
SWout_1_1_1 | W+1m-2
LWin_1_1_1 | W+1m-2
LWout_1_1_1 | W+1m-2
PPFD_1_1_1 | umol+1m-2s-1
Ta_1_1_1 | K
RH_1_1_1 | %
Ts_3_1_1 | K
Ts_3_2_1 | K
SWC_3_1_1 | m3m-3
SWC_3_2_1 | m3m-3
SHF_1_1_1 | W+1m-2
SHF_1_1_2 | W+1m-2
SHF_2_1_1 | W+1m-2
SHF_2_1_2 | W+1m-2
P_1_1_1 | mm

## open_eddy_met
date/time | - | 2016-01-01 00:30
GRinKA | W*m-2 | 0
GRinKA_qcode | - | 0
PARinKA | umol*m-2*s-1 | 0
PARinKA_qcode | - | 0
RnKA | W*m-2 | -5.2247
RnKA_qcode | - | 0
TaKA02.0 | st. C | -3.7322
TaKA02.0_qcode | - | 0
RHKA02.0 | % | 88.2243
RHKA02.0_qcode | - | 0
VPDKA02.0 | hPa | 0.54572
VPDKA02.0_qcode | - | 0
TsKO0.05 | st. C | 1
TsKO0.05_qcode | - | 0
sumPKO | mm | 0
sumPKO_qcode | - | 0

## met_comparison
LTAR |  | Open eddy
TIMESTAMP_1 | yyyy-mm-dd HHMM | date/time | -
Rg_1_1_1 | W+1m-2 | GRinKA | W*m-2
Rn_1_1_1 | W+1m-2 | GRinKA_qcode | -
SWout_1_1_1 | W+1m-2 | PARinKA | umol*m-2*s-1
LWin_1_1_1 | W+1m-2 | PARinKA_qcode | -
LWout_1_1_1 | W+1m-2 | RnKA | W*m-2
PPFD_1_1_1 | umol+1m-2s-1 | RnKA_qcode | -
Ta_1_1_1 | K | TaKA02.0 | st. C
RH_1_1_1 | % | TaKA02.0_qcode | -
Ts_3_1_1 | K | RHKA02.0 | %
Ts_3_2_1 | K | RHKA02.0_qcode | -
SWC_3_1_1 | m3m-3 | VPDKA02.0 | hPa
SWC_3_2_1 | m3m-3 | VPDKA02.0_qcode | -
SHF_1_1_1 | W+1m-2 | TsKO0.05 | st. C
SHF_1_1_2 | W+1m-2 | TsKO0.05_qcode | -
SHF_2_1_1 | W+1m-2 | sumPKO | mm
SHF_2_1_2 | W+1m-2 | sumPKO_qcode | -
P_1_1_1 | mm